## switcher_bom.csv
QTY	Value	Package	Designator	AVL1	AVL1 P/N	Notes
2	3K, 1% metal film resistor	smd, 0603	R3,R5	Stackpole	RMCF0603FT3K00	metal film is expensive and rare, but thick film is common and readily available in smd packages
2	1K 1%, metal film resistor	smd, 0603	R2,R4	Stackpole	RMCF0603FG1K00
1	0.33ohm 1% metal film	smd, 0603	R1	Panasonic Electronic Components	ERJ-3RQFR33V	cheapest at $0.20. Next up is $0.30
4	100uf electrolytic capacitor	smd, 6.6x6.6mm footprint	C5,C7,C3	rubycon	25TXV100M6.3X8
1	220uH, 1A	smd, 10x10mm footprint	L2	Bourns Inc.	SRN1060-221MCT-ND
1	MC34063AD	smd, soic-8	U6	Texas Instruments	296-17765-1-ND
1	LM2595T-ADJ	TO-220-5 Formed Leads	U7	Texas Instruments	LM2595T-ADJ/NOPB	5 Pin in row is cheaper than staggered
1	100uH	smd, 10x10mm footprint	L4	Taiyo Yuden	587-1701-1-ND	Highest Quantity in stock at right size and rating
1	3uH	smd	L1	Bourns Inc.	SRR0805-2R2MCT-ND	2.2uH, best price at $0.80. Slightly off values, but will try this first.
1	1uH	smd	L3	Bourns Inc.	SRR0805-2R2MCT-ND	"", see previous. For filter
1	optional inductor	smd, 8x8mm	n/a	Wurth Electronik	732-1877-1-ND	optional higher inductor value for filter (4.7uH)
1	200uf electrolytic	smd 6.6x6.6mm footprint	C6	United Chemi-con	565-4320-1-ND	8mm height. Just under 1cm
1	470uf electrolytic	smd, 6.6x6.6mm	C4	United Chemi-con	565-5117-1-ND	10.5mm height or so, may be tough to fit on board
1	470pf ceramic	through hole	C2	Vishay BC Components	BC1087CT-ND
1	1N5819	through hole,DO-41	D1	Diodes, Inc.	1N5819DICT-ND	these are similar, but different capacity diodes these two 5819,5822
1	1N5822	through hole, DO-20	D2	STMicroelectronics	497-11370-1-ND

1	PCB made by PCBs.io	FR4	n/a	PCBS.io
10	Pin Headers	0.1"	n/a	any
1	Barrel Plug, 5.5 x 2.1mm	through hole	J1	any
1	1A fuse	smd, 0603	F1	any